## Calcs
Current sensing: INA241
|  |  | Value state | Notes
Max phase current | 30 | A, +/- | Set | Conservatively high
Shunt resistor value | 0.003 | Ohm | Variable
Shun resistor power rating | 5 | W | Variable
Max power across shunt | 2.7 | W | Output
V across R at max I | 0.09 | V | Output
INA241 supply V | 5 | V | Set
INA241 V reference | 2.5 | V | Set
INA241 gain | 20 | V/V | Variable
INA241 differential output | 1.8 | V, +/- | Output
ADC supply V | 3.3 | V
ADC analog input range | See right
Dead Time control
RC of delay -> comparators | R | 10000 | ohm
| C | 1e-12 | F
|  | 1 | pF
| tau | 1e-08 | s
|  | 10 | ns
V supply for comparator inp.s |  | 3.3 | V
V of RC at t=1*RC |  | 1.2144 | V
Threshold V divider
Vsupply | 3.3 | V | Set
R2 | 27000 | ohm | Variable
R3 (pot) | 10000 | ohm | Variable
Setting of pot | 0.5 | /1 | Variable
R4 | 10000 | ohm | Variable
Vout min | 0.70213 | V | Output
Vout at setting | 1.0532 | V | Output
Vout max | 1.4043 | V | Output
Time max (~Vout min) | 15.4756 | ns | Output
Time at setting | 11.421 | ns | Output
Time min (~Vout max) | 8.5442 | ns | Output
observed | Threshold V | delay (ns)
max dead time | 0.711 | 110
min dead time | 1.376 | 80

## Board 1 debugging
|  | dead time control |  |  |  | half bridge | current sensing | notes
|  | generally | buffer | new buffer | inverter
motor 1 | p1 | good | good | - | good | pulses at 24V, can sink continuously | seems good
| p2 | hi inp does not go high! | bad | good | good | can sink as above, cannot source | seems good | check RC, buffer, comparator, AND gate
| p3 | good | good | - | good | pulses at 24V, can sink continuously | seems good
motor 2 | p1 | good | good | - | good | pulses at 24V, can sink continuously | seems good
| p2 | hi inp does not go high! | bad | ????* | good | can sink as above, cannot source | seems good | check buffer, comparator, AND gate
| p3 | good | good | - | good | cannot sink, cannot source. phase V does not change with PWM | not working because reference was being weird (~0.7V), so I had removed the zener R
other notes
|  | m1p2 dtc: |  |  |  | RC good
AND gate might be fine
Buffer is fucked. U10_DTU1
if m2p2 has same issue, then I am concerned about a design error. If it has a seperate issue (a different chip is fucked), then I can pretty safely chalk it up to random damage
|  | m2p2 dtc: |  |  |  | Buffer is fucked. U10_DTV1
all other buffers are functioning
all inverters are functioning
pretty confident all of phase 3 is fucked cuz of all the extra solder it saw
OKAY that leaves only the pulsing 24V problem and we have 3 phases working: m1p1, m1p3, m2p1
I think we should try giving this to software to do FOC with those three phases
replaced the two bad buffers, now
* this is super weird... it works, but when I probe it, it doesn't. Fucking weird. Something messed up somewhere. Since m2p3 also appears fucked, I want to just ditch this whole set of phases.
* I can tell it works by probing the output of the AND that takes the buffer as input - it goes high when it should
* also weird: after I did this, m2p3 sort of resembles the working ones when HI is high, but the pulsing behavior is different. instead of doing a fresh pulse of current every time HI is asserted like the rest, it pulses with an amount of current that almost seems random

## Final demo pinout
Connections | Use | Pin number | Pin number | Use | Connections
Encoder ground | GND | - | - | 5V | Encoder power
- | - | 0 | - | GND | LED resistor
- | - | 1 | - | 3V3 | 3V3, LED
PWM_U1 | PWM | 2 | 23 | - | -
PWM_V1 | PWM | 3 | 22 | - | -
PWM_W1 | PWM | 4 | 21 | - | -
- | - | 5 | 20 | - | -
- | - | 6 | 19 | - | -
Encoder CS | Digital | 7 | 18 | - | -
CSW | Digital | 8 | 17 | - | -
CSV | Digital | 9 | 16 | - | -
CSU | Digital | 10 | 15 | - | -
Encoder MOSI | SPI0 MOSI | 11 | 14 | - | -
ADC and encoder MISO | SPI0 MISO | 12 | 13 | SPI0 CLK | ADC and encoder clock